## Medical Supplies
Procurement of Medical Supplies
IB NO. 2018-GS-037
Sec. VI SCHEDULE OF REQUIREMENTS
Item No. | Item Description | Unit of Measure | Qty | Unit Cost | Total ABC
1 | Adult Stethoscope, light weight, approximately 118 grams, dual sided chestpiece provides versatility of both tunable diaphragm and open bell; , tunable diaphragm: capable of high or low frequency sounds, soft-sealing eartips, comfortable fit, preferably teardrop-shaped chestpiece | pcs | 500 | 3000 | 1500000
2 | Adult Aneroid Sphygmomanometer, measures blood pressure with an accuracy of +-3mmHg; index and range markings on the dial for clear readings, luminous gauge, durable and stain resistant natural cotton fiber cuff (velcro closure); latex-free inflation system, easy release deflation valve, with zipper case. | pcs | 500 | 2000 | 1000000
3 | Bioactive glass ionomer cement, kit of 2 syringes A2, A1; 5ml/8gm syringe or more in dual automix barrel with dispensing gun; with 100 pcs applicator tips moisture tolerant for more efficiency; no bisphenol, Bis-GMA and BPA derivatives stimulates reminalization and improved bonding with teeth, light activated chemically cured, ideal for all types of restorations including root caries, (with CPR). | set | 100 | 14900 | 1490000
4 | Ultrasonic scaler with built-in LED light source inside the handpiece; handpiece sleeve can be autoclaved; automatically search the best working frequency; built-in power source with selection button to Perio & Endo; power output 220-240V; Frequency 28kHz+3kHz; water pressure 0.1 bar-5bar (0.01 MPa-0.5MPa); main unit weight must be less than 2kgs; with tips 5 scaling tips and BPA plastic water tank reservoir and water tubings. Heavy duty. | set | 65 | 14980 | 973700
5 | Nanotechnology Universal Restorative Composite (Anterior & Posterior); with 1.54-1.62 high refractive index; 4 syringes (3 dentine shades UD1-UD2-UD3 & 1 enamel shades UE2) at least 5gms per syringe; bonding kit (adhesive primer 5ml; light-curing resin 5ml and etchant phosphoric acid 37% 2ml; at least 3 years shelf life. | set | 50 | 14950 | 747500
6 | Prescription Glasses (lens with cylinder and frame) with visual acuity screening | pcs | 500 | 1800 | 900000
7 | Hearing Aids (Behind-the-ear hearing aids consist of a hard plastic case worn behind the ear and connected to a plastic earmold that fits inside the outer ear) with hearing assessment | pcs | 20 | 25000 | 500000
8 | Adult Crutches (wood material, confortable rubber cushioning and hand grip, adjustable height) | pcs | 250 | 600 | 150000
9 | Cane Seat (Cane Height-34-38 inches, Seat Height-19-22 inches, Seat Diameter- about 9 inches, Weight Capacity-maximum 250lbs, light weight, aluminum material) | pcs | 250 | 600 | 150000
10 | Walker (easy to use push button mechanism, side cross braces provide extra durability) | pcs | 220 | 1500 | 330000
11 | Visually Impaired Blind Walking Stick ; Section Folding Aluminum Cane 124 cm Long | pcs | 772 | 600 | 463200
12 | Cholesterol Testing Kit (25 strips/box , 1 meter / 10 box of strips) | box | 2500 | 1700 | 4250000
13 | Standard Spine Board ( with spider straps with velcro);Dimensions: Length 1830mm (+-)40mm; width 406mm (+-13mm), thickness 58mm (+-13mm) (16 +-0.5"x 72 +- 1.5" x 2.5"); weighs 6.02kg (13.5 lbs) (single board); thickness, 2.3 inches; 14 handholds width 0f 2 inches; length if 5.25 inches; minimum storage space for 2 boards of approximately 4.00 inches; 12 pins; carbon fiber rods; seamless rotation mold | pcs | 22 | 11455 | 252010
14 | Cold Dog (blow model ice cooler pack, reusable, biological material by high-tech process, Non-toxic, safe, clean, ice pack/cold pack) for blood transport | pcs | 500 | 600 | 300000
15 | Standard Head Immobilizer | pcs | 22 | 4560 | 100320
| *** NOTHING FOLLOWS *** |  |  | TOTAL | 13106730